## Log
Pool Water Chemistry Log
Company / operator
Pool / customer name or ID
Location / address
Pool volume
Pool type |  | Chlorine
Surface |  | plaster
Temperature unit |  | F
Month / season
Typical residential targets - not a compliance standard. See the operating-minimum note below for regulated facilities.
Free chlorine (FC) | 2-4 ppm | pH | 7.4-7.6 | Total alkalinity (TA) | 80-120 ppm | Cyanuric acid (CYA) | 30-50 ppm | Calcium hardness (CH) | 200-400 ppm
Each band above = typical residential target - not a compliance standard.
CDC operating minimums (regulated facilities, operating floors - NOT ideal targets): free chlorine >= 1 ppm (pools) / >= 3 ppm (hot tubs); pH 7.0-7.8; test pH and disinfectant at least twice per day. Public and commercial pools must follow their local/state health code and CDC/MAHC operating requirements.
Date | Time | Water temp (F) | Free chlorine (FC) ppm | pH | Total alkalinity (TA) ppm | Cyanuric acid (CYA) ppm | Calcium hardness (CH) ppm | Chemicals added | Notes / actions | Tested by
Non-authoritative log - not a compliance or regulatory record. Public and commercial pools must follow their local/state health code and CDC/MAHC operating requirements.

## Log (Sample)
Pool Water Chemistry Log
Company / operator |  | Acme Pool Service - J. Doe
Pool / customer name or ID |  | Maple St residence
Location / address |  | 12 Maple St
Pool volume |  | 18,000 gal
Pool type |  | Chlorine
Surface |  | plaster
Temperature unit |  | F
Month / season |  | June 2026
Typical residential targets - not a compliance standard. See the operating-minimum note below for regulated facilities.
Free chlorine (FC) | 2-4 ppm | pH | 7.4-7.6 | Total alkalinity (TA) | 80-120 ppm | Cyanuric acid (CYA) | 30-50 ppm | Calcium hardness (CH) | 200-400 ppm
Each band above = typical residential target - not a compliance standard.
CDC operating minimums (regulated facilities, operating floors - NOT ideal targets): free chlorine >= 1 ppm (pools) / >= 3 ppm (hot tubs); pH 7.0-7.8; test pH and disinfectant at least twice per day. Public and commercial pools must follow their local/state health code and CDC/MAHC operating requirements.
Date | Time | Water temp (F) | Free chlorine (FC) ppm | pH | Total alkalinity (TA) ppm | Cyanuric acid (CYA) ppm | Calcium hardness (CH) ppm | Chemicals added | Notes / actions | Tested by
2026-06-01 | 9:00 AM | 82 | 3 | 7.5 | 100 | 40 | 300 | 1 lb shock | Skimmed; light load | JD
2026-06-08 | 9:15 AM | 84 | 2.5 | 7.4 | 90 | 40 | 290 | 16 oz acid | Backwashed filter | JD
2026-06-15 | 9:00 AM | 85 | 3.5 | 7.6 | 110 | 50 | 310 |  | Heavy weekend use | AR
Non-authoritative log - not a compliance or regulatory record. Public and commercial pools must follow their local/state health code and CDC/MAHC operating requirements.

## Log (Salt)
Pool Water Chemistry Log
Company / operator
Pool / customer name or ID
Location / address
Pool volume
Pool type |  | Salt (saltwater)
Surface |  | plaster
Temperature unit |  | F
Month / season
Typical residential targets - not a compliance standard. See the operating-minimum note below for regulated facilities.
Free chlorine (FC) | 2-4 ppm | pH | 7.4-7.6 | Total alkalinity (TA) | 80-120 ppm | Cyanuric acid (CYA) | 30-50 ppm | Calcium hardness (CH) | 200-400 ppm | Salt | 2,700-3,400 ppm
Each band above = typical residential target - not a compliance standard.
CDC operating minimums (regulated facilities, operating floors - NOT ideal targets): free chlorine >= 1 ppm (pools) / >= 3 ppm (hot tubs); pH 7.0-7.8; test pH and disinfectant at least twice per day. Public and commercial pools must follow their local/state health code and CDC/MAHC operating requirements.
Date | Time | Water temp (F) | Free chlorine (FC) ppm | pH | Total alkalinity (TA) ppm | Cyanuric acid (CYA) ppm | Calcium hardness (CH) ppm | Salt ppm | Chemicals added | Notes / actions | Tested by
Non-authoritative log - not a compliance or regulatory record. Public and commercial pools must follow their local/state health code and CDC/MAHC operating requirements.

## Log (Salt Sample)
Pool Water Chemistry Log
Company / operator |  | Acme Pool Service - J. Doe
Pool / customer name or ID |  | Maple St residence
Location / address |  | 12 Maple St
Pool volume |  | 18,000 gal
Pool type |  | Salt (saltwater)
Surface |  | plaster
Temperature unit |  | F
Month / season |  | June 2026
Typical residential targets - not a compliance standard. See the operating-minimum note below for regulated facilities.
Free chlorine (FC) | 2-4 ppm | pH | 7.4-7.6 | Total alkalinity (TA) | 80-120 ppm | Cyanuric acid (CYA) | 30-50 ppm | Calcium hardness (CH) | 200-400 ppm | Salt | 2,700-3,400 ppm
Each band above = typical residential target - not a compliance standard.
CDC operating minimums (regulated facilities, operating floors - NOT ideal targets): free chlorine >= 1 ppm (pools) / >= 3 ppm (hot tubs); pH 7.0-7.8; test pH and disinfectant at least twice per day. Public and commercial pools must follow their local/state health code and CDC/MAHC operating requirements.
Date | Time | Water temp (F) | Free chlorine (FC) ppm | pH | Total alkalinity (TA) ppm | Cyanuric acid (CYA) ppm | Calcium hardness (CH) ppm | Salt ppm | Chemicals added | Notes / actions | Tested by
2026-06-01 | 9:00 AM | 82 | 3 | 7.5 | 100 | 40 | 300 | 3000 | 1 lb shock | Skimmed; light load | JD
2026-06-08 | 9:15 AM | 84 | 2.5 | 7.4 | 90 | 40 | 290 | 3100 | 16 oz acid | Backwashed filter | JD
2026-06-15 | 9:00 AM | 85 | 3.5 | 7.6 | 110 | 50 | 310 | 2950 |  | Heavy weekend use | AR
Non-authoritative log - not a compliance or regulatory record. Public and commercial pools must follow their local/state health code and CDC/MAHC operating requirements.

## Reference
Pool Water Chemistry - Reference
Parameter | Typical residential target
Free chlorine (FC) | 2-4 ppm
pH | 7.4-7.6
Total alkalinity (TA) | 80-120 ppm
Cyanuric acid (CYA) | 30-50 ppm
Calcium hardness (CH) | 200-400 ppm
Salt | 2,700-3,400 ppm
These figures are typical residential targets, NOT regulatory limits. Salt is per your chlorine generator's spec (commonly ~2,700-3,400 ppm).
CDC operating minimums (regulated facilities, operating floors - NOT ideal targets): free chlorine >= 1 ppm (pools) / >= 3 ppm (hot tubs); pH 7.0-7.8; test pH and disinfectant at least twice per day. Public and commercial pools must follow their local/state health code and CDC/MAHC operating requirements.
Non-authoritative log - not a compliance or regulatory record. Public and commercial pools must follow their local/state health code and CDC/MAHC operating requirements.